## 4066 7MHz CW TRX
1. Super VXO PartList.(7MHz Version)
Part Reference | Part Number | Description | Quantity | Remarks
D1 | I321 |  | 1
D3 | 1N4148 |  | 1
U4 | 78L08 |  | 1
Y1,2 | Crystal | 11.0592MHz | 2
Q1 | J310 |  | 1
Q2 | 2N2222 |  | 1
L1 | 10uH | 1/4W Axial Type | 1
L2 |  | 5Pin core Bobin | 1 | 45turns, PreWounded
|  | 0.1m/m Enamel Wire 2MTS | 1 | Refer to assembly guide
L3 | 0.56uH | 1/4W Axial Type | 1
EC1,2 | 10uF |  | 2
C1,2,5,12 | 10nF |  | 4
C3 | 82pF |  | 1
C4 | 100nF |  | 1
C6,10 | 82pF |  | 2 | NP0
C7,8 | 470pF |  | 1
C9 | 33pF |  | 1 | NP0
C11 | 1uF |  | 1 | Mono
R1 | 30R | 1/8W Metal Film Resistor | 1
R2 | 47KR | 1/8W Metal Film Resistor | 1
R3 | 10KR | 1/8W Metal Film Resistor | 1
R4,5 | 100KR | 1/8W Metal Film Resistor | 2
R6 | 4.7KR | 1/8W Metal Film Resistor | 1 | 100R~4.7KR, adjustment frequenc range
R7 | 330R | 1/8W Metal Film Resistor | 1
R8 | 470R | 1/8W Metal Film Resistor | 1 | Diode DBM - 470R(+10dBm) Active Mixer - 1KR(+5dBm)
CON1 | 2Pin Jack | Molex 5267 | 1 | DC 12V In
|  | Molex5264 | 1
|  | 5264 Harness Black | 1
|  | 5264 Harness Red | 1
CON2 | 2Pin Jack | Molex 5267 | 1 | VXO Out
|  | Molex5264 | 1
|  | 5264 Harness Black | 1
|  | 5264 Harness Red | 1
CON3 | 3Pin Jack | Molex 5267 | 1 | Frequency Control
|  | Molex5264 | 1
|  | 5264 Harness Black | 1
|  | 5264 Harness Red | 1
|  | 5264 Harness White | 1
| 10KR VR | 16파이 | 1
|  | PCB | 1
CON3 |  | 10Turn Bourns Volume 10KR | 1 | Fine frequency control.
2. 4053 4066 CW TRX PartList(7MHz Version)
Part Reference | Part Number | Description | Quantity | Remarks
C1,2,4,7,12,13,14,17,22, 27,33,39,44,45,46,50 | 10nF, Ceramic | 103 | 16
C3,15,16,18,20,23,24,30, 31,41,42,43,48,49 | 100nF, Ceramic | 104 | 14
C5,6,9 | 47pF, Ceramic | 47 | 3
C8,10 | 39pF, Ceramic | 39 | 2
C11 | 33pF_NP0, Ceramic | 33 | 1
C19,40,47 | 1nF, Ceramic | 102 | 3
C21,28 | 82pF, Ceramic | 82 | 2
C25 | 150pF, Ceramic | 151 | 1
C26 | 68pF_NP0, Ceramic | 68 | 1
C29 | 5pF, Ceramic | 5 | 1
C32 | 82pF_NP0, Ceramic | 82 | 1
C34,35,37,38 | 1nF_마일러 | 102 | 4
C36 | 200pF_NC | N/C | 1
C51 | 100pF, Ceramic |  | 1
D9 | 1N4007 | Silicon Diode | 1
D1,2,3,4,5,6,8,10,11,12,14,16 | 1n4148 | Switching Diode | 12
D15 | 1N5819 | Schottky Barrier Rectifiers | 1
D7 | MTZ2.0A(2.1V) | 2.1V 0.5W Zener Diode | 1 | 1N5221B compatible
D13 | RB721Q | Schottky Barrier Diode | 1 | 0.25W
EC1,2,5,6 | 10uF | 16V ElectroCapacity | 4
EC3,4 | 100uF | 25V ElectroCapacity | 2
L1 | 47uH | 1/4W Lead Inductor | 1
L2,3 | 10uH | 1/4W Lead Inductor | 2
L4 | **100uH | 1/4W Lead Inductor | 1
L5 | 4.7uH_Radial | TDK Radial Inductor | 1
L6,7 | 0.82uH_Radial | 1/2W Lead Inductor | 1
L8 | 4.7uH | 1/4W Lead Inductor | 1
Q1,3,11 | 2N2222 | TO-92 | 3
Q2,5,6,7,8,13 | 2N7000 | TO-92 | 6
Q9,10,12 | 2SA1015 | TO-92 | 3
Q4 | K192 |  | 1
R1 | 47R | 1/8W Metal Film Resistor F급 | 1
R10,18,39,43 | 100R | 1/8W Metal Film Resistor F급 | 4
R11 | 30K | 1/8W Metal Film Resistor F급 | 1
R12 | 680R | 1/8W Metal Film Resistor F급 | 1
R15,27,29,34,36,47 | 2K | 1/8W Metal Film Resistor F급 | 6
R16 | **47K | 1/8W Metal Film Resistor F급 | 1
R17 | 220R | 1/8W Metal Film Resistor F급 | 1
R19,32,35 | 100K | 1/8W Metal Film Resistor F급 | 3
R20 | 10meg | 1/8W Metal Film Resistor F급 | 1
R21,22,23 | 1K | 1/8W Metal Film Resistor F급 | 3
R24,25 | 200K | 1/8W Metal Film Resistor F급 | 2
R3,4,7,8,13,14,26,30,33,37,40,42 | 10K | 1/8W Metal Film Resistor F급 | 12
R31,41 | 2R | 1/8W Metal Film Resistor F급 | 2
R45 | 4.7K | 1/8W Metal Film Resistor F급 | 1
R5 | 2.2K | 1/8W Metal Film Resistor F급 | 1
R6,38,46 | 470R | 1/8W Metal Film Resistor F급 | 3
R9 | 10R | 1/8W Metal Film Resistor F급 | 1
T1,2 | RFT | 200MHz Ferrite Bead | 2
| RFT | 0.3m/m Enamel wire 3Ply, 10Cm | 2
TC1 | 30pF | Green | 1
TC2,3,4 | 60pF | Brown | 3
U1 | BF1005SR | Silicon N-Channel MOSFET Tetrode | 1 | Presoldering on PCB
U2 | 74HC4053 | 2CH Analog Mux/Demux | 1
| 16Pin IC Socket | 16Pin Dip | 1
U3 | 74HC4066 | Quad Birateral Switch | 1
U4 | 74HC04 | Hex Inverter | 1
U3,4 | 14Pin IC Socket | 14Pin DIP | 2
U5 | LM386 | Audio Amp | 1
| 8Pin IC Socket | 8Pin Dip | 1
U6 | 78L05 | 5V Regulator | 1
Y1,2,3,4,5,6 | 4.000MHz | HC-49U | 6
CON1, VFO IN | Pin Header 2Pin |  | 1
CON2, ANT | SO-239 |  | 1
| Pin Header 2Pin |  | 1
| Coaxial Cable | 10Cm | 1
CON3, KEY In | 3.5m/m Mono Jack |  | 1
Pin Header 2Pin
CON4, VR | VR_10K | Audio Output VR | 1 | 9m/m Switch Volume
| Pin Header 3Pin |  | 1
CON5, SP OUT | 3.5m/m Mono Jack |  | 1
| Pin Header 2Pin |  | 1
CON6, 12V IN | Adapter Jack | Chasis Style | 1
| Pin Header 2Pin |  | 1
Color Wire | 10P | 25Cm | 1
PCB |  |  | 1
3. Digital Frequency Display(LCD Version)
Part Reference | Part Number | Description | Quantity | Remarks
C1,2,3,10,11 | 100nF(0.1uF) |  | 5 | Ceramic 104
C4,6,8 | 10nF(0.01uF) |  | 3 | Ceramic 103
C5 | 100P |  | 1 | Ceramic 101
C7 | 1,000pF(1nF) |  | 1 | Ceramic 102
C9 | 22pF |  | 1 | Ceramic 22
D5,6 | 1N4148 |  | 2
EC1,3,4 | 10uF25V(10uF 16V) |  | 3 | Electrocapacity
EC2 | 100uF25V(100uF 16V) |  | 1 | Electrocapacity
J1 | LCD 1601 |  | 1
J1 | PinHeader 16Pin |  | 1 | 1R 40Pin
J1 | PinHeaderSocket 16Pin |  | 1 | 1R 40Pin
J2,3 | Molex 5051 2P |  | 2
J2,3 | Molex 5045 2P |  | 2
J2,3 | Molex 5051 Harness |  | 4
L1 | 100uH | Lead Inductor 1/8W | 1
LED1 | LED RED | 3m/m | 1
LED1 | Molex 5051 Harness |  | 2 | 15Cm
LED1 | Molex 5051 2P |  | 1
Q1 | TR 2SC 2570 |  | 1
Q2 | FET 2SK 192 |  | 1
R1 | VR 10K Trimmer VR |  | 1
R2,3,6,7 | 10K | 1/8W 1% Metal Film Resistor | 4
R4,13 | 15K | 1/8W 1% Metal Film Resistor | 2
R5 | 100R | 1/8W 1% Metal Film Resistor | 1
R8 | 39R | 1/8W 1% Metal Film Resistor | 1
R9 | 470R | 1/8W 1% Metal Film Resistor | 1
R10,11,12 | 200R | 1/8W 1% Metal Film Resistor | 3
R14 | 1M | 1/8W 1% Metal Film Resistor | 1
TC1 | TC 50P |  | 1
U1 | 74HC132 SMD |  | 1 | Presoldering on PCB
U2 | 74LVC74 SMD |  | 1 | Presoldering on PCB
U3 | PIC 16F84A |  | 1 | Pre programed for DFD
U3 | IC socket 18Pin |  | 1
U4 | IC 78L05 |  | 1
Y1 | X-TAL 10MHz |  | 1
| PCB |  | 1
4. Case PartList.
Part Reference | Part Number | Description | Quantity | Remarks
| Speaker |  | 1
Connector | BNC RB | VFO Input | 1 | For External VFO
| Knob | AF VR용 | 1 | 32m/m Knob
| Knob | 10Turn VR | 1 | 12m/m Black/White
M3 DishHead Screw 5L |  | For LCD 4EA, For Front/Rear Panel 8EA | 12
M3 BoldHead Screw 5L |  | For SO-239 3EA, For Speaker 4EA, For PCB 8EA, For Rubber Foot 4EA | 19
M3 BoldHead Screw 10L |  | For SO-239 1EA | 1
M3 7L Support Bolt Male |  | For DFD LCD | 4
M4 Spring Washer |  | For Front Inner panel & LCD Support | 4
M3 11L Support Bolt Male |  | For DFD PCB | 4
M3 20L Support Bolt Male |  | For Speaker | 4
M3 Nut |  | For DFD PCB 4EA, For SO-239 1EA | 5
M3 Spring Washer |  |  | 1
Lug |  |  | 1
Non Woven Fabric Tape |  | 10Cm | 1
Rubber Foot |  |  | 4
Serial Number TAG |  |  | 1
Front Inner Panel |  |  | 1
Front Outer Panel |  |  | 1
Rear Panel |  |  | 1
Case Lower Panel |  |  | 1
Case Body |  |  | 1